## Munka1
Command | Description | It is displayed on the Settings panel |  | Ascom command running in the background
|  | MFOC | FMC
: a # | Query: TempTrack state(0 Off, 1 On) (answer: a (TempTrack)), Answer example: a 1 |  |  | X
: A (TempTrack) # | Setting: TempTrack state(0 Off, 1 On) (answer: a (TempTrack)) |  |  | X
: b # | Query: Backlash(0-255) (answer: b (Backlash)) | X | X
: B (Backlash) # | Setting: Backlash 0-255) (answer: b (Backlash)) | X | X
: c # | Query: BacklashDir(0 = IN, 1 = OUT) (answer: c (BacklashDir)) | X | X
: C (BacklashDir) # | Setting: BacklashDir(0 = IN, 1 = OUT) (answer: c (BacklashDir)) | X | X
Debug message | For example, when a ": B (Backlash) #" is received: |  |  | X
Send a confirmation of receipt of the request: "D :B "Backlash" command was received."
After completing the task: "D : B command execution."
And a confirmation of the new set value: "b " (Backlash)
: e # | Query: CurrentHolding (0-1200) (answer: e (CurrentHolding)) | X | X
: E (CurrentHolding) # | Setting: CurrentHolding (0-1200) (answer: e (CurrentHolding)) | X | X
: f # | Query: CurrentMoving (0-1200) (answer: f (CurrentMoving)) | X | X
: F (CurrentMoving) # | Setting: CurrentMoving (0-1200) (answer: f (CurrentMoving)) | X | X
: g # | Query: PositionMax(300-250000) (answer: g (PositionMax)) | X | X
: G (PositionMax) # | Setting: PositionMax((300-250000) (V1=300-65535) (answer: g (PositionMax)) | X | X
: H # | Halt Command (answer : ("H 1")) |  |  | X
: i # | Query: Device idendify (answer: i (MFOC, FMC)) | X | X
: m # | Query: Max.Increment (Equal the MaxPosition value) (answer : m (PositionMax)) |  |  | X
: M (PositionGoto) # | Command: Move to the sent position (0-250000) After the move, answer M(Position)) and p(Position)) (Max value = PositionMax!) |  |  | X
: n # | Query: Use saved position to get started (0 NO, 1 YES)(answer : n (StartSavedPosition)) | X | X
: N (StartSavedPosition) # | Setting: Use saved position to get started (0 NO, 1 YES)(answer : n (StartSavedPosition)) | X | X
: p # | Outbound Position data (answer : p (position)) |  |  | X
: P (Position) # | Setting: Overwrite the current position (0-250000) (answer : p (position)) | X | X
: q # | Query: Current position(0-250000) (answer : p (position)) |  |  | X
: r # | Query: Motor direction of rotation (0 CW, 1 CCW) (answer : r (DirectionOut)) | X | X
: R (DirectionOut) # | Setting: Motor direction of rotation (0 CW, 1 CCW) (answer : r (DirectionOut)) | X | X
: s # | Query: The value of the focuser displacement per motor step (micron) (answer : s (Stepsize)) | X | X
: S (Stepsize) # | Setting: The value of the focuser displacement per motor step (micron) (answer : s (Stepsize)) | X | X
: t # | Query: Temperature (99.9 = NC) (answer : t (Temp)) |  |  | X
: u # | Query: TempComp value(+- 5000) (answer: u (TempComp)) | X
: U (TempComp) # | Setting: TempComp value(+-5000) (answer: u (TempComp)) | X
: v # | Query: Version number (Version Type: v1.x.yyy, v2.x.yyy or v3.x.yyy) | X | X
: w # | Query: TempTrackDir (0 IN, 1 OUT, 2 ALL) (answer: w (TempTrackDir)) | X
: W (TempTrackDir) # | Setting: TempTrackDir (0 IN, 1 OUT, 2 ALL) (answer : w (TempTrackDir)) | X
: Z # | Move Home Position - (Currently GOTO 0!) | X | X
When the procedure is activated, it will send "Z 1".
If the procedure is can't activated, it will send "Z 2"
If you have arrived at Home (Currently 0!), MFOC will send an answer: "Z 0"
Unknow command! | "D :Unknown - (command) - command was received."
(command) 0;
This API can be used for the following devices and firmware versions:
Lacerta FMC v1.1.xx
Lacerta MFOC v2.1.xx
Lacerta MFOC v3.1.xx